## Tabelle2
Reference | Quantity | Value | Footprint | Datasheet | Hersteller | Manufacturer Number | Color
C1 | 1 | 470uF | Capacitors_SMD:C_1206_HandSoldering |  |  |  |  | x
C2 | 1 | 0.330uF | Capacitors_SMD:C_1206_HandSoldering |  |  |  |  | x
C3 | 1 | 0.1uF | Capacitors_SMD:C_1206_HandSoldering |  |  |  |  | x
D1 D2 D4 D5 D7 | 5 | CD1206-S01575 | Diodes_SMD:D_1206 |  |  |  |  | x
D3 D6 | 2 | LED | Diodes_SMD:D_1206 | http://www.mouser.com/ds/2/216/APTD3216LCGCK-1100616.pdf | Kingbright | APTD3216LCGCK | Green | x
J1 J2 J3 J4 J6 J7 | 6 | Screw_Terminal_1x02 | Connectors:bornier2 |  |  |  |  | x
J5 | 1 | Raspberry_Pi_2_3 | Pin_Headers:Pin_Header_Straight_2x20_Pitch2.54mm |  |  |  |  | x
Q1 Q2 Q3 | 3 | MMBT3904LT1G | TO_SOT_Packages_SMD:SOT-23 |  |  |  |  | x
R1 R2 R4 | 3 | 1k | Resistors_SMD:R_1206_HandSoldering |  |  |  |  | x
R3 | 1 | 3kR | Resistors_SMD:R_1206_HandSoldering |  |  |  |  | x
R5 R8 | 2 | 720R | Resistors_SMD:R_1206_HandSoldering |  |  |  |  | x
R6 R9 | 2 | 680R | Resistors_SMD:R_1206_HandSoldering |  |  |  |  | x
R7 | 1 | 1k5 | Resistors_SMD:R_1206_HandSoldering |  |  |  |  | x
RL1 RL2 RL3 | 3 | FINDER-32.21-x300 | Relays_THT:Relay_SPDT_Finder_32.21-x000
U1 | 1 | LM7808CT | TO_SOT_Packages_THT:TO-220_Vertical |  |  |  |  | x